## NIOSH NEW
NIOSH Lifting Equation Scoring Sheet
Date: |  |  | Task:
Company: |  |  | Supervisor:
Dept: |  |  | Evaluator:
|  | Origin |  | Destination
|  | Measurement | Multiplier | Measurement | Multiplier
Load Weight (L) (pounds)
Load Constant (pounds) |  | 51 |  | 51
Horizontal Location ( H ) (inches) | [5 empty] | GOOD | GOOD
Vertical Location ( V ) (inches) | [5 empty] | FAIR | FAIR
Vertical Travel Distance ( ¦Vo - Vd¦ ) | [5 empty] | POOR | POOR
Asymmetry Angle ( A ) (degrees)
Lifting Duration (category)
Lifting Frequency ( F ) (lifts/minute)
Coupling ( C ) | [5 empty] | SHORT
MODERATE
LONG
RESULTS
|  |  | Origin | Destination
Recommended Weight Limit (RWL)
Lifting Index (LI)
LI < 1: This lift may be acceptable.
1 < LI < 3: This lift may increase the risk of low back or lifting injury. Controls should be considered
LI > 3: This lift may exceed the capabilities of safely performing the lift for nearly all workers. Redesign of the lifting task is recommended.
N/A* = One of the multipliers is equal to 0. Consider the Lifting Index here to be greater than 3 (and in the RED category)
Use the smaller of the two RWL values and its corresponding LI value as the RWL and LI for the ENTIRE task.
Note on A12: DEFN: Weight of the object to be lifted, including the container.
Note on A13: DEFN: A constant term in the equation defined as a fixed weight of 51 lbs.
Note on A14: DEFN: Distance of the hands away from the mid-point between the ankles (measured at the origin and destination).
Note on F14: HM = 0.00 if H > 25 in. HM = 1.00 if 0 < H < 10 in.
Note on I14: HM = 0.00 if H > 25 in. HM = 1.00 if 0 < H < 10 in.
Note on A15: DEFN: Distance of the hands above the floor (measured at the origin and destination).
Note on F15: VM = 0.00 if V > 70 in. VM = 1.00 if V = 30 in.
Note on I15: VM = 0.00 if V > 70 in. VM = 1.00 if V = 30 in.
Note on A16: DEFN: Absolute value of the difference between the vertical heights at the destination and origin of the lift.
Note on F16: DM = 0.00 if D > 70 in. DM = 1.00 if 0 < D < 10 in.
Note on I16: DM = 0.00 if D > 70 in. DM = 1.00 if 0 < D < 10 in.
Note on A17: DEFN: Angular measure of how far the object is displaced from the front (mid-sagittal plane) of the worker’s body at the beginning or end of the lift.
Note on F17: AM = 0.00 if A > 135 deg. AM = 1.00 if A = 0 deg.
Note on I17: AM = 0.00 if A > 135 deg. AM = 1.00 if A = 0 deg.
Note on A18: DEFN: Three-tiered classification of duration specified by the distribution of work-time and recovery-time. Classified as either Short (1 hr.), Moderate (1-2 hrs.) or Long (2-8 hrs.).
Note on E18: Short: < 1 hour Moderate: > 1 hour but < 2 hours Long: > 2 hours but < 8 hours
Note on A19: DEFN: Average number of lifts per minute over a 15 minute period.
Note on F19: FM = 1.00 if F = 0.2 lift/min. AND DUR. < 1 hour
Note on I19: FM = 1.00 if F = 0.2 lift/min. AND DUR. < 1 hour
Note on A20: DEFN: Classification of the quality of the hand-to-object coupling as Good, Fair, or Poor.

## TABLES NEW (hidden)
Frequency Multiplier Table
Frequency | <8 Hrs |  | <2 Hrs |  | <1 Hrs
Lifts/min | V<30 | V>=30 | V<30 | V>=30 | V<30 | V>=30
0.2 | 0.85 | 0.85 | 0.95 | 0.95 | 1 | 1
0.5 | 0.81 | 0.81 | 0.92 | 0.92 | 0.97 | 0.97 | Coupling Factor Table
1 | 0.75 | 0.75 | 0.88 | 0.88 | 0.94 | 0.94 |  | Couplings | V<30 | V>=30
2 | 0.65 | 0.65 | 0.84 | 0.84 | 0.91 | 0.91 | GOOD | 1 | 1 | 1
3 | 0.55 | 0.55 | 0.79 | 0.79 | 0.88 | 0.88 | FAIR | 2 | 0.95 | 1
4 | 0.45 | 0.45 | 0.72 | 0.72 | 0.84 | 0.84 | POOR | 3 | 0.9 | 0.9
5 | 0.35 | 0.35 | 0.6 | 0.6 | 0.8 | 0.8
6 | 0.27 | 0.27 | 0.5 | 0.5 | 0.75 | 0.75
7 | 0.22 | 0.22 | 0.42 | 0.42 | 0.7 | 0.7
8 | 0.18 | 0.18 | 0.35 | 0.35 | 0.6 | 0.6
9 | 0 | 0.15 | 0.3 | 0.3 | 0.52 | 0.52
10 | 0 | 0.13 | 0.26 | 0.26 | 0.45 | 0.45
11 | 0 | 0 | 0 | 0.23 | 0.41 | 0.41
12 | 0 | 0 | 0 | 0.21 | 0.37 | 0.37
13 | 0 | 0 | 0 | 0 | 0 | 0.34
14 | 0 | 0 | 0 | 0 | 0 | 0.31
15 | 0 | 0 | 0 | 0 | 0 | 0.28
>15 | 0 | 0 | 0 | 0 | 0 | 0
ORIGIN
0.2 | Frequency rounded to next higher row if not exact match for above table.
1 | Frequency Multiplier
0 | Duration
0 | Vertical Location (V)
DESTINATION
Must be 15 or < | Frequency rounded to next higher row if not exact match for above table.
#VALUE! | Frequency Multiplier
Duration
0 | Vertical Location (V)

## Multiplier Tables
MULTIPLIER TABLES (for reference only)
| HORIZONTAL MULTIPLIER Table |  | VERTICAL MULTIPLIER Table |  | DISTANCE MULTIPLIER Table |  | ASYMMETRIC MULTIPLIER Table |  | FREQUENCY MULTIPLIER Table | [6 empty] | COUPLING FACTOR Table
| Inches |  | Inches |  | Inches |  | Angle (degrees) in Sagittal Plane |  | Frequency | > 2 hours but < 8 hours |  | > 1 hour but < 2 hours |  | < 1 hour |  |  | V<30 inches | V>=30 inches
| H | HM | V | VM | D | DM | A | AM | Lifts/min | V<30 inches | V>=30 inches | V<30 inches | V>=30 inches | V<30 inches | V>=30 inches | GOOD | 1 | 1
| 0 | 1 | 0 | 0.78 | 0 | 1 | 0 | 1 | 0.2 | 0.85 | 0.85 | 0.95 | 0.95 | 1 | 1 | FAIR | 0.95 | 1
| 10 | 1 | 5 | 0.81 | 10 | 1 | 15 | 0.95 | 0.5 | 0.81 | 0.81 | 0.92 | 0.92 | 0.97 | 0.97 | POOR | 0.9 | 0.9
| 11 | 0.91 | 10 | 0.85 | 15 | 0.94 | 30 | 0.9 | 1 | 0.75 | 0.75 | 0.88 | 0.88 | 0.94 | 0.94
| 12 | 0.83 | 15 | 0.89 | 20 | 0.91 | 45 | 0.86 | 2 | 0.65 | 0.65 | 0.84 | 0.84 | 0.91 | 0.91
| 13 | 0.77 | 20 | 0.93 | 25 | 0.89 | 60 | 0.81 | 3 | 0.55 | 0.55 | 0.79 | 0.79 | 0.88 | 0.88
| 14 | 0.71 | 25 | 0.96 | 30 | 0.88 | 75 | 0.76 | 4 | 0.45 | 0.45 | 0.72 | 0.72 | 0.84 | 0.84
| 15 | 0.67 | 30 | 1 | 35 | 0.87 | 90 | 0.71 | 5 | 0.35 | 0.35 | 0.6 | 0.6 | 0.8 | 0.8
| 16 | 0.63 | 35 | 0.96 | 40 | 0.87 | 105 | 0.66 | 6 | 0.27 | 0.27 | 0.5 | 0.5 | 0.75 | 0.75
| 17 | 0.59 | 40 | 0.93 | 45 | 0.86 | 120 | 0.62 | 7 | 0.22 | 0.22 | 0.42 | 0.42 | 0.7 | 0.7
| 18 | 0.56 | 45 | 0.89 | 50 | 0.86 | 135 | 0.57 | 8 | 0.18 | 0.18 | 0.35 | 0.35 | 0.6 | 0.6
| 19 | 0.53 | 50 | 0.85 | 55 | 0.85 | >135 | 0 | 9 | 0 | 0.15 | 0.3 | 0.3 | 0.52 | 0.52
| 20 | 0.5 | 55 | 0.81 | 60 | 0.85 |  |  | 10 | 0 | 0.13 | 0.26 | 0.26 | 0.45 | 0.45
| 21 | 0.48 | 60 | 0.78 | 70 | 0.85 |  |  | 11 | 0 | 0 | 0 | 0.23 | 0.41 | 0.41
| 22 | 0.46 | 65 | 0.74 | >70 | 0 |  |  | 12 | 0 | 0 | 0 | 0.21 | 0.37 | 0.37
| 23 | 0.44 | 70 | 0.7 |  |  |  |  | 13 | 0 | 0 | 0 | 0 | 0 | 0.34
| 24 | 0.42 | >70 | 0 |  |  |  |  | 14 | 0 | 0 | 0 | 0 | 0 | 0.31
| 25 | 0.4 | [6 empty] | 15 | 0 | 0 | 0 | 0 | 0 | 0.28
| >25 | 0 | [6 empty] | >15 | 0 | 0 | 0 | 0 | 0 | 0
MULTIPLIER EQUATIONS (for reference only)
Version 1.0