## LM Lift-Lower
Liberty Mutual MMH Equations Lifting & Lowering Calculator
Date: | [5 empty] | Task:
Company: | [5 empty] | Supervisor:
Dept: | [5 empty] | Evaluator:
Action
Gender |  |  |  | Female
Desired % Capable |  |  |  | 75%
Actual Load Weight (lbs)
|  |  |  | Origin | Destination | Scale Factor
Horizontal Location (H) (inches)
Vertical Location (V) (inches)
Vertical Range Middle (VRM) (inches)
Vertical Displacement (DV) (inches) | [8 empty] | Article suggests using a minimum of 9.84 inches for the vertical displacement (DV); this is not built-in to this calc; it seemed too restricitve.
Lifting Frequency (F) (Lifts/Minute)
Vertical Velocity Check (Inches/Minute)
Coupling
Recommended Weight Limit (RWL) | [5 empty] | lbs
Percent Capable of Handling the Actual Weight
Notes
Note: | This calculator uses the average (mean) of the 2 horizontal values (H) for calculations. An acceptable alternative method Is to ONLY utilize the maximum horizontal value (H); to utilize the 'maximum' method, enter the value of the maximum H in both Horizontal Location cells.
Reference: | Jim R. Potvin, Vincent M. Ciriello, Stover H. Snook, Wayne S. Maynard & George E. Brogmus (2021) The Liberty Mutual manual materials handling (LM-MMH) equations, Ergonomics, 64:8, 955-970, DOI: 10.1080/00140139.2021.1891297
ITEMS BELOW THIS WILL BE HIDDEN
|  |  |  | Gender | Female
|  |  |  | % Capable | 75%
| Origin | Destination |  |  |  |  | Lift | Lower
H (in) | 0 | 0 |  |  | Scale Factors | H_SF
V (in) | 0 | 0
VRM (in) | [5 empty] | VRM_SF |  | #VALUE!
DV (in) | [5 empty] | DV_SF
F | 0 |  |  |  |  | F_SF
Coupling | 0 |  |  |  |  | C_SF
[5 empty] | MAL | MAL (lb) | #VALUE! | #VALUE!
[5 empty] | Actual Load (lb) |  | 0
[5 empty] | % Capable (of actual load) |  | #VALUE! | #VALUE!
FALSE | [9 empty] | We are using the mean H as that is what is recommended by the presenter earlier in 2021. Maximum vertical height could be calculated using another sheet with anthropometrics on it DV limits can be determined using anthropometry table and .25m min test Frequency can be easily checked Mean vertical velocity is not currently on this sheet, but a hidden cell could be used to check for <11 m/min
Horizontal Range - Females |  | 7.874 | to | 26.7717 | inches |  | Object has handles
Horizontal Range - Males |  | 9.8425 | to | 28.7402 | inches |  | Poor handles or slippery hold
Object has NO handles
Vertical Range - Females |  | 0 | to | 77.1654 | inches
Vertical Range - Males |  | 0 | to | 84.252 | inches
Females
- Top: vertical destination for a lift or origin for a lower (maximum: 9.84 to 77.17 inches)
- Bottom: vertical origin for a lift or destination for a lower (9.84 to 67.32 inches) | [6 empty] | <-- Potvin's metric calc uses 0
Males
- Top: vertical destination for a lift or origin for a lower (9.84 to 84.25 inches)
- Bottom: vertical origin for a lift or destination for a lower (0 to 74.41 inches)
Note on E10: Common Guidelines: Female, 75% capable for existing tasks Female, 90% capable for new tasks being designed (conservative)
Note on E11: Common Guidelines: Female, 75% capable for existing tasks Female, 90% capable for new tasks being designed (conservative)
Note on A15: ACCEPTABLE RANGES Females: 7.87402 - 26.771668 inches Males: 9.842525 - 28.740173 inches DEFN: horizontal distance from the midpoint of the ankles to the midpoint of the hand knuckles
Note on H15: If "Out of Range" appears, hover over cell C15 for applicable ranges.
Note on A16: ACCEPTABLE RANGES: Females: 0 - 77.165396 inches Males 0 - 84.252014 inches DEFN: vertical height from the ground to the midpoint of the hand knuckles
Note on A17: calculated
Note on H17: If "Out of Range" appears, hover over cell C16 for applicable ranges.
Note on A18: calculated Recommended minimum = 9.84 inches
Note on A19: Also applies to Lowering Frequency (Lowers/Minute) ACCEPTABLE RANGE: 0.0021/min (1 per day) to 20/min DEFN: average number of lifts (or lowers) per minute over a period of time
Note on H19: If "Out of Range" appears, hover over cell C19 for applicable range.
Note on A20: calculated =DV x F must not exceed 433.1 inches/minute
Note on H45: Steven Bigelow: Eventually will hide this column and describe these
Note on G47: Steven Bigelow: Fill in decorative versions of names of factors, then hide column H
Note on I47: This calc uses the average H value to determine the SF. If you wish to use the max H distance, enter that in both the origin and destination cells.
Note on J47: This calc uses the average H value to determine the SF. If you wish to use the max H distance, enter that in both the origin and destination cells.
Note on B50: Gary L Downey: If Abs value of difference is less than 9.84, this cell returns a value of 9.84 to keep the scale factor at or less than 1.00.
Note on E50: Gary L Downey: Original DV formula in cell B50

## LM Push-Pull
Liberty Mutual MMH Equations Pushing & Pulling Calculator
Date: |  |  |  |  | Task:
Company: |  |  |  |  | Supervisor:
Dept: |  |  |  |  | Evaluator:
Action
Gender |  |  | Female
Desired % Capable |  |  | 75% | Scale Factors
|  |  |  | Initial | Sustained
Vertical Hand Height (V) (in)
Distance (DH) (ft)
Frequency (F) (efforts per minute)
Horizontal Velocity Check (feet/minute)
|  |  |  | Recommended Force Limit |  |  |  |  | % Capable of Actual Force
Initial Force - Actual (lbs) | [5 empty] | initial (lbs) |  |  |  | initial
Sustained Force - Actual (lbs) | [5 empty] | sustained (lbs) |  |  |  | sustained
Notes
Reference: | Jim R. Potvin, Vincent M. Ciriello, Stover H. Snook, Wayne S. Maynard & George E. Brogmus (2021) The Liberty Mutual manual materials handling (LM-MMH) equations, Ergonomics, 64:8, 955-970, DOI: 10.1080/00140139.2021.1891297
ITEMS BELOW THIS WILL BE HIDDEN
Gender | Female
% Capable | 0.75 |  |  |  |  | PUSH |  |  | PULL
[6 empty] | Initial | Sustained |  | Initial | Sustained
V (in) | 0 |  | Scale Factors |  | V_SF | -0.5304 | -0.6539 |  | -0.5304 | -0.6539
DH (ft) | 0 |  |  |  | DH_SF | 1.0286 | 1.0391 |  | 1.0286 | 1.0391
F | 0 |  |  |  | F_SF | #NUM! | #NUM! |  | #NUM! | #NUM!
Actual Initial Load (lb) | 0 | 70.5479 | MAL (lb) |  | MAL (lb) | #NUM! | #NUM! |  | #NUM! | #NUM!
Actual Sustained Load (lb) | 0 | 33.0693 | Actual Forces |  |  | 0 | 0 |  | 0 | 0
|  |  | % Capable (of actual load) |  |  | #NUM! | #NUM! |  | #NUM! | #NUM!
Can test these constraints similar to methods described for lift and lower. I imagine this sheet will have a warning in a box at the bottom and color any problematic contraints. NOTE: all of our units are imperial, will need to convert meters to our feet/inches
|  |  | Vertical Height Range (Female) = |  | 22.8347 | to | 52.3622 | inches
|  |  | Vertical Height Range (Male) = |  | 24.8032 | to | 56.6929 | inches
|  |  | Distance Range = |  | 6.8898 | to | 200.1312 | feet
|  |  | Frequency Range = |  | 0.0020833 | to | 10 | efforts per minute
|  |  | Mean Horizontal Velocity ≤ |  | 121.3911 |  |  | feet per minute
Note on F11: Common Guidelines: Female, 75% capable for existing tasks Female, 90% capable for new tasks being designed (conservative)
Note on F13: Common Guidelines: Female, 75% capable for existing tasks Female, 90% capable for new tasks being designed (conservative)
Note on A15: ACCEPTABLE RANGES Female: 22.834658 - 52.36223 inches Male: 24.803163 - 56.69294 inches DEFN: vertical height from the ground to the midpoint of the hand knuckles
Note on H15: If "Out of Range" appears, hover over cell D15 for applicable ranges.
Note on I15: If "Out of Range" appears, hover over cell D15 for applicable ranges.
Note on A17: ACCEPTABLE RANGE: 0.0001 - 200.1312 feet
Note on H17: If "Out of Range" appears, hover over cell D17 for applicable ranges.
Note on I17: If "Out of Range" appears, hover over cell D17 for applicable ranges.
Note on A19: ACCEPTABLE RANGE: 0.00208333 - 10 efforts per minute DEFN: average number of pushes (or pulls) per minute over a period of time
Note on H19: If "Out of Range" appears, hover over cell D19 for applicable ranges.
Note on I19: If "Out of Range" appears, hover over cell D19 for applicable ranges.
Note on A21: calculated =DH x F must not exceed 121.39108 feet/minute
Note on A44: Steven Bigelow: Consider asking them to indicate if you're pushing or pulling
Note on H45: Steven Bigelow: Fill in decorative versions of names of factors, then hide column G
Note on A47: Steven Bigelow: Probably need to add a DH/min as a check
Note on A48: Steven Bigelow: I don't like where these actual forces are. Would like to find a way to move this information to the right side instead...

## LM Carry
Liberty Mutual MMH Equations Carrying Calculator
Date: |  |  |  | Task:
Company: |  |  |  | Supervisor:
Dept: |  |  |  | Evaluator:
Gender |  |  | Female
Desired % Capable |  |  | 75%
Scale Factors
Vertical Hand Height (V) (in)
Distance (DH) (ft)
Frequency (F) (efforts per minute)
Horizontal Velocity Check (feet/minute)
|  |  |  | Recommended Weight Limit |  |  | % Capable of Actual Force
Actual Weight Carried (lbs) | [5 empty] | lbs
Notes
Reference: | Jim R. Potvin, Vincent M. Ciriello, Stover H. Snook, Wayne S. Maynard & George E. Brogmus (2021) The Liberty Mutual manual materials handling (LM-MMH) equations, Ergonomics, 64:8, 955-970, DOI: 10.1080/00140139.2021.1891297
ITEMS BELOW THIS WILL BE HIDDEN
Gender | Female
% Capable | 75%
Carry
V (in) | 0 | Scale Factors | V_SF | 1.1645
DH (ft) | 0 |  | DH_SF | 1.0101
F | 0 |  | F_SF | #NUM!
|  |  | MAL (lb) | #NUM!
|  | Actual Load (lb) |  | 0
|  |  | % Capable (of actual load) | #NUM!
All of these are simple greater than / less than checks. A DHF / DVF segment may allow for easier evaluation of the moean horizontal velocity limits.
|  |  | Vertical Height Range (Female) = |  | 27.9528 | to | 40.5512 | inches
|  |  | Vertical Height Range (Male) = |  | 30.7087 | to | 43.3071 | inches
|  |  | Distance Range = |  | 6.8898 | to | 32.8084 | feet
|  |  | Frequency Range = |  | 0.0020833 | to | 10 | efforts per minute
|  |  | Mean Horizontal Velocity ≤ |  | 95.1444 |  |  | feet per minute
Note on F9: Common Guidelines: Female, 75% capable for existing tasks Female, 90% capable for new tasks being designed (conservative)
Note on F11: Common Guidelines: Female, 75% capable for existing tasks Female, 90% capable for new tasks being designed (conservative)
Note on A13: ACCEPTABLE RANGE Female: 27.952771 - 40.551203 inches Male: 30.708678 - 43.30711 inches DEFN: vertical height from the ground to the midpoint of the hand knuckles
Note on H13: If "Out of Range" appears, hover over cell D13 for applicable ranges.
Note on A15: ACCEPTABLE RANGE: 0.0001 - 32.8084 feet
Note on H15: If "Out of Range" appears, hover over cell D15 for applicable ranges.
Note on A17: ACCEPTABLE RANGE: 0.002083333 - 10 efforts per minute DEFN: average number of carries per minute over a period of time
Note on H17: If "Out of Range" appears, hover over cell D17 for applicable ranges.
Note on A19: calculated =DH x F must not exceed 95.14436 feet/minute
Note on E40: Steven Bigelow: Fill in descriptive versions of names of factors, then hide column G
Note on A42: Steven Bigelow: Probably need to add a DH/min as a check (recommended to do for push/pull/carry by the article)

## Vlookup (hidden)
[5 empty] | Female |  | Male |  |  |  |  | Female |  |  |  | Male
meters per inch converter |  | Coupling | Name (if applicable) | Variable # | Lift Value | Lower Value | Lift Value | Lower Value |  |  |  | Push |  | Pull |  | Push |  | Pull |  |  |  |  | Female | Male
0.0254 | Object has handles | 0.84 | RL | 1 | 34.9 | 37 | 82.6 | 95.9 | Push/Pull vlook help | Name (if applicable) | Variable # | Initial Value | Sustained Value | Initial Value | Sustained Value | Initial Value | Sustained Value | Initial Value | Sustained Value | carry vlookup help | Name (if applicable) | Variable # | Carry | Carry
| Poor handles or slippery hold | 0.925 |  | 2 | 1.2602 | 1.2602 | 1.3532 | 1.3532 | 0 | RL |  | 36.9 | 25.5 | 36.9 | 25.5 | 70.3 | 65.3 | 69.8 | 61 | 0 | RL |  | 28.6 | 74.9
lb per kg converter | Object has NO handles | 1 | H (m) | 3 | 0 | 0 | 0 | 0 |  |  |  | -0.5304 | -0.6539 | -0.5304 | -0.6539 | 1.2737 | 2.294 | 1.7186 | 2.1977 |  |  |  | 1.1645 | 1.5505
2.2046 |  |  |  | 4 | 0.7686 | 0.7686 | 0.7079 | 0.7079 |  |  |  | 0 | 0 | 0 | 0 | 0 | 0 | 0 | 0 |  | V |  | 0 | 0
|  |  | H_SF | 5 | 1.2602 | 1.2602 | 1.3532 | 1.3532 |  |  |  | 0.3361 | 0.2941 | 0.3361 | 0.2941 | 1.335 | 0.3345 | 0.6888 | 0.385 |  |  |  | 4.437 | 1.417
vlookup value |  |  |  | 6 | 0.9877 | 0.9877 | 0.7746 | 0.7746 |  |  |  | 0 | 0 | 0 | 0 | 0 | 0 | 0 | 0 |  | V_SF |  | 1.1645 | 1.5505
0 |  |  | VRM (m) | 7 | #VALUE! | #VALUE! | #VALUE! | #VALUE! |  |  |  | 0.6915 | 0.5722 | 0.6915 | 0.5722 | 2.576 | 0.6887 | 2.025 | 0.9047 |  |  |  | 1.0101 | 1.1172
|  |  |  | 8 | 13.69 | 13.69 | 1.912 | 1.912 |  | V_SF |  | -0.5304 | -0.6539 | -0.5304 | -0.6539 | 1.2737 | 2.294 | 1.7186 | 2.1977 |  | DH OR ln(DH) |  | 0 | #NUM!
|  |  | VRM^2 | 9 | #VALUE! | #VALUE! | #VALUE! | #VALUE! |  |  |  | 1.0286 | 1.0391 | 1.0286 | 1.0391 | 1.079 | 1.1035 | 1.079 | 1.1035 |  |  |  | 207.8 | 6.332
|  |  |  | 10 | 9.221 | 9.221 | 3.296 | 3.296 |  |  |  | 0 | 0 | 0 | 0 | #NUM! | #NUM! | #NUM! | #NUM! |  | DH_SF |  | 1.0101 | #NUM!
|  |  | VRM_SF | 11 | #VALUE! | #VALUE! | #VALUE! | #VALUE! |  |  |  | 72.22 | 52.91 | 72.22 | 52.91 | 9.392 | 7.17 | 9.392 | 7.17 |  |  |  | 0.6224 | 0.5149
|  |  |  | 12 | 0.8199 | 0.8199 | 0.8695 | 0.8695 |  |  |  | 0 | 0 | 0 | 0 | [5 empty] | ln(F) |  | #NUM! | #NUM!
|  |  | ln(DV)...(DV in m) | 13 | #VALUE! | #VALUE! | #VALUE! | #VALUE! |  |  |  | 9782 | 7975 | 9782 | 7975 | [7 empty] | 16.33 | 7.958
|  |  |  | 14 | 7.696 | 7.696 | 10.62 | 10.62 |  | DH_SF |  | 1.0286 | 1.0391 | 1.0286 | 1.0391 | #NUM! | #NUM! | #NUM! | #NUM! |  | ln(F)^2 |  |  | #NUM!
|  |  | DV_SF | 15 | #VALUE! | #VALUE! | #VALUE! | #VALUE! |  |  |  | 0.7251 | 0.6086 | 0.7251 | 0.6086 | 0.6281 | 0.4896 | 0.6281 | 0.4896 |  |  |  |  | 131.1
|  |  |  | 16 | 0.6767 | 0.6767 | 0.6259 | 0.5773 |  |  |  | #NUM! | #NUM! | #NUM! | #NUM! | #NUM! | #NUM! | #NUM! | #NUM! |  | F_SF |  | #NUM! | #NUM!
|  |  | ln(F) | 17 | #NUM! | #NUM! | #NUM! | #NUM! |  |  |  | 13.19 | 11.95 | 13.19 | 11.95 | 13.07 | 10.2 | 13.07 | 10.2 |  | NET_SF |  | #NUM! | #NUM!
|  |  |  | 18 | 12.59 | 12.59 | 9.092 | 10.8 |  |  |  | #NUM! | #NUM! | #NUM! | #NUM! | #NUM! | #NUM! | #NUM! | #NUM! |  | MAL (kg) 50% |  | #NUM! | #NUM!
|  |  | ln(F)^2 | 19 | #NUM! | #NUM! | #NUM! | #NUM! |  |  |  | 197.3 | 304.4 | 197.3 | 304.4 | 379.5 | 403.9 | 379.5 | 403.9 |  | CV |  | 0.231 | 0.278
|  |  |  | 20 | 228.2 | 228.2 | 125 | 255.9 |  | F_SF |  | #NUM! | #NUM! | #NUM! | #NUM! | #NUM! | #NUM! | #NUM! | #NUM! |  | SD |  | #NUM! | #NUM!
|  |  | F_SF | 21 | #NUM! | #NUM! | #NUM! | #NUM! |  | NET_SF |  | #NUM! | #NUM! | #NUM! | #NUM! | #NUM! | #NUM! | #NUM! | #NUM! |  | % capable |  | 75% | 75%
|  |  | C_SF | 22 | [5 empty] | MAL (kg) 50% |  | #NUM! | #NUM! | #NUM! | #NUM! | #NUM! | #NUM! | #NUM! | #NUM! |  | MAL (kg) % capable |  | #NUM! | #NUM!
|  |  | NET_SF | 23 | #VALUE! | #VALUE! | #VALUE! | #VALUE! |  | % Capable |  | 75% | 75% | 75% | 75% | 75% | 75% | 75% | 75% |  | MAL (lb) |  | #NUM! | #NUM!
|  |  | MAL (kg) 50% | 24 | #VALUE! | #VALUE! | #VALUE! | #VALUE! |  | CV |  | 0.214 | 0.286 | 0.234 | 0.298 | 0.231 | 0.267 | 0.238 | 0.257
|  |  | %Capable | 25 | 75% |  |  |  |  | SD |  | #NUM! | #NUM! | #NUM! | #NUM! | #NUM! | #NUM! | #NUM! | #NUM!
|  |  | SD from MAL 50% | 26 | #VALUE! | #VALUE! | #VALUE! | #VALUE! |  | MAL (kg) % capable |  | #NUM! | #NUM! | #NUM! | #NUM! | #NUM! | #NUM! | #NUM! | #NUM!
|  |  | MAL (kg) %Capable | 27 | #VALUE! | #VALUE! | #VALUE! | #VALUE! |  | MAL (lb) |  | #NUM! | #NUM! | #NUM! | #NUM! | #NUM! | #NUM! | #NUM! | #NUM!
|  |  | MAL (lb) | 29 | #VALUE! | #VALUE! | #VALUE! | #VALUE!
|  |  | CV | 30 | 0.26 | 0.307 | 0.276 | 0.304
0.81991
#NUM!
#NUM!
[16 empty] | V (in) | 39.76
[16 empty] | V (m) | 1.0099 | 1.0099
[16 empty] | V (sf) | 0.75577 | check this!
[16 empty] | DH (f) | 6.89
[16 empty] | DH (m) | 2.1001
[16 empty] | DH (sf) | 1
[16 empty] | F | 0.0021
[16 empty] | F (sf) | 0.99997
[13 empty] | cv=sd/mean |  |  | Net SF | 0.75576 | might be an issue with Vsf
[13 empty] | sd=mean*CV |  |  | MAL (50th) | 49.351
[15 empty] | SJ's function | norm.inv | #NUM! | kg
[17 empty] | #NUM! | lbs
[15 empty] | Potvin's function | normsinv | -0.67449
[15 empty] | (1 + CV * NORMSINV(1-(%cap)/100)) |  | 0.81991
[17 empty] | 40.4634 | kg
[17 empty] | 89.2064 | lb
[16 empty] | SJ's V(sf) | 0.75577
[16 empty] | Potvin's V(sf) | 0.75577 | 2.294 + V/(-0.3345) + V^2/(0.6887)
Note on A3: Steven Bigelow: To calculate for measurements given in m, change this to 1. To calculate for measurements given in inches, change this to 0.0254
Note on G5: Steven Bigelow: Pull from LM Lift-Lower then multiply by .0254 to get meters
Note on A6: Steven Bigelow: Change to 1 to force output in kg; 2.20462262185 for output in lb
Note on A8: Steven Bigelow: helps movement through lift/lower tables by marking the starting column (Female Lift OR Male Lift)
Note on G9: Steven Bigelow: Pull from LM Lift-Lower then multiply by .0254 to get meters
Note on U9: SJ had 0.6687!!
Note on AC12: GD: Modified formula to allow distances >0 and < 6.889764 ft; these values are set to a factor of 1.00.
Note on AD12: GD: Modified formula to allow distances >0 and < 6.889764 ft; these values are set to a factor of 1.00
Note on G15: Steven Bigelow: DO ln AFTER (pulling from LM Lift-Lower then multiply by .0254 to get meters)
Note on P16: GD: Modified formula to allow distances >0 and < 6.889764 ft; these values are set to a factor of 1.00.
Note on Q16: GD: Modified formula to allow distances >0 and < 6.889764 ft; these values are set to a factor of 1.00.
Note on R16: GD: Modified formula to allow distances >0 and < 6.889764 ft; these values are set to a factor of 1.00.
Note on S16: GD: Modified formula to allow distances >0 and < 6.889764 ft; these values are set to a factor of 1.00.
Note on T16: GD: Modified formula to allow distances >0 and < 6.889764 ft; these values are set to a factor of 1.00.
Note on U16: GD: Modified formula to allow distances >0 and < 6.889764 ft; these values are set to a factor of 1.00.
Note on V16: GD: Modified formula to allow distances >0 and < 6.889764 ft; these values are set to a factor of 1.00.
Note on W16: GD: Modified formula to allow distances >0 and < 6.889764 ft; these values are set to a factor of 1.00.
Note on G27: Steven Bigelow: To do norminv, this is NOT a percentile. Must do 100-%Capable for the percentile.

## Future Ideas (hidden)
Everyone on staff should watch the 36 minute introduction to this tool before teaching it. It introduces the concepts well. Consider coloring the factors for each evaluation. Do so similarly to the NIOSH lifting equation. Color the worst case factor value red, then second worst yellow. I think this tool will likely be used similarly to the way NIOSH is used now. Relate poor scores within each area with the risk of specific types of postures and movements. I think we should teach this with no mention of the RL (reference load) values. They are based upon model evaluations which would only confuse our students. I think we should teach Liberty Mutual similar to the past by introducing the tables, then introduce how they developed new equations in 2021 that makes the data continuous. I think it is important to still teach the tables, but the other ergonomists may disagree once they start using this tool. We can flip through the basic equations like we do for strain index. This tool has a lot of expections and areas where it is recommneded not to use this calculator. NOTE: the areas outside the recommended limitss are not calculated properly by the model. The answer will likely be wrong or meangingless if the restrictions of the calculator are not met. Teach that more female and males data has been added to convert a 14 table tool into a predictive set of equations. Until we are able to create our own visuals, the visuals within the Potvin article look great. I think we should rename MAL to RWL to reduce any confusion. Avoid describing coefficients of variation (CVs), ultimately CVs just allow the data to be normalized so that we can easily determine what percentile a trial falls in. I think the concept of CVs would greatly confuse our students. Consider adding a descrition for V, DH, etc. to simplify interpretation of how to use the tool. I think this is currently the only calculator that provides output with imperial units at this time. Consider warning users on each box if they type in an incorrect number OR have a box at the bootom of the calculator that flahses red it the user causes an error.

## Article Link
Jim R. Potvin, Vincent M. Ciriello, Stover H. Snook, Wayne S. Maynard & George E. Brogmus (2021) The Liberty Mutual manual materials handling (LM-MMH) equations, Ergonomics, 64:8, 955-970, DOI: 10.1080/00140139.2021.1891297
https://www.tandfonline.com/doi/full/10.1080/00140139.2021.1891297?scroll=top&needAccess=true

## TABLES NEW (hidden)
Frequency Multiplier Table
Frequency | <8 Hrs |  | <2 Hrs |  | <1 Hrs
Lifts/min | V<30 | V>=30 | V<30 | V>=30 | V<30 | V>=30
0.2 | 0.85 | 0.85 | 0.95 | 0.95 | 1 | 1
0.5 | 0.81 | 0.81 | 0.92 | 0.92 | 0.97 | 0.97 | Coupling Factor Table
1 | 0.75 | 0.75 | 0.88 | 0.88 | 0.94 | 0.94 |  | Couplings | V<30 | V>=30
2 | 0.65 | 0.65 | 0.84 | 0.84 | 0.91 | 0.91 | GOOD | 1 | 1 | 1
3 | 0.55 | 0.55 | 0.79 | 0.79 | 0.88 | 0.88 | FAIR | 2 | 0.95 | 1
4 | 0.45 | 0.45 | 0.72 | 0.72 | 0.84 | 0.84 | POOR | 3 | 0.9 | 0.9
5 | 0.35 | 0.35 | 0.6 | 0.6 | 0.8 | 0.8
6 | 0.27 | 0.27 | 0.5 | 0.5 | 0.75 | 0.75
7 | 0.22 | 0.22 | 0.42 | 0.42 | 0.7 | 0.7
8 | 0.18 | 0.18 | 0.35 | 0.35 | 0.6 | 0.6
9 | 0 | 0.15 | 0.3 | 0.3 | 0.52 | 0.52
10 | 0 | 0.13 | 0.26 | 0.26 | 0.45 | 0.45
11 | 0 | 0 | 0 | 0.23 | 0.41 | 0.41
12 | 0 | 0 | 0 | 0.21 | 0.37 | 0.37
13 | 0 | 0 | 0 | 0 | 0 | 0.34
14 | 0 | 0 | 0 | 0 | 0 | 0.31
15 | 0 | 0 | 0 | 0 | 0 | 0.28
>15 | 0 | 0 | 0 | 0 | 0 | 0
ORIGIN
#REF! | Frequency rounded to next higher row if not exact match for above table.
#REF! | Frequency Multiplier
#REF! | Duration
#REF! | Vertical Location (V)
DESTINATION
#REF! | Frequency rounded to next higher row if not exact match for above table.
#REF! | Frequency Multiplier
#REF! | Duration
#REF! | Vertical Location (V)